## README
Measurement-Integrated Inventory (MII) — Input Template
This workbook is the input template for the MII tool. Fill in every yellow cell.
SHEETS:
BU_StackTests — Stack tests data (kg CH4 / mmbtu).
BU_VentEmissions — Vents (RPV, WSV, DSV, BDV, ISO) measurements including ZERO rates, resolved by operational status (kg/hr).
BU_Tanks — Tank emissions measurements including ZERO rates (kg/hr).
BU_Leaks — LDAR survey data (kg/hr).
BU_Pneumatics — Malfunctioning pneumatics ONLY (kg/hr). Normally functioning devices use EPA factors and are NOT listed here.
TD_Detections — Aerial top-down detections (kg/hr), source-attributed.
Compressors — One row per compressor unit. Each unit carries its own driver type, operational hours, and fuel consumption
Stations — One row per station. Non-compressor sources only: tanks, leaks (fallback), pneumatics.
Leaks_Surveys — Per-survey leak counts (preferred leak input): station_id, survey_date, leaks_found, interval_hours.
Config — Optional overrides (n_resamples, random_state, survey_interval_hours, surveys_per_year).
TANKS:
For the BU_Tanks sheet:
Enter one row for every tank emissions you measured, including tanks you found NOT emitting (0 kg/hr). The tool uses these rows to estimate the frequencey of emission observation for you asset tanks
For the Stations sheet column Tank_emit_frequency:
Leave blank: the tool uses the value it calculated from your BU_Tanks sheet, which is the same for all stations.
Enter a value: use this only if you have station-specific information, such as a separate survey at that station. The tool will use your number for that station instead.
LEAKS:
For the BU_Leaks sheet:
Enter one row for every leak you measured.
For the Stations sheet column Leak_per_survey
Use this only if you don’t have the Leaks_Surveys sheet filled in for a station. Enter the typical number of leaks found per survey at this station.
The tool multiplies it by the number of surveys per year and the survey interval set in the Config sheet. If the station has rows in Leaks_Surveys, those are used instead and this value is ignored.
MALFUNCTIONING PNEUMATIC DEVICES:
Tell the tool how many hours of malfunction to count, in one of two ways:
Option A (direct): enter Pneumatic_malfunc_hours, the total device-hours spent malfunctioning during the year. For example, 3 devices each malfunctioning for 200 hours is 600 device-hours.
Option B (estimated): leave Pneumatic_malfunc_hours blank and enter Pneumatic_malfunc_count (how many devices) and Pneumatic_malfunc_fraction (the fraction of the year they malfunction, from 0 to 1).
The tool calculates count × fraction × 8,760 hours.

## BU_StackTests
Driver Type | ch4_kg_mmbtu | test_date | unit_id | notes
2SLB | 0.85 | 2024-03-15 | ENG-042-1 | annual stack test
4SLB | 0.42 | 2024-04-02 | ENG-125-1
Turbine | 0.09 | 2024-05-11 | TRB-125-1
Note on B1: Emission factor in kg CH4 per mmbtu of fuel burned. If your raw data is in lb CH4 / mmbtu, multiply by 0.4536. If in lb TotalHC / mmbtu, apply your CH4 fraction first.

## BU_VentEmissions
category | rate_kgh | unit_id | measurement_date | notes
RPV_Op | 2.3 | S042-C1 | 2024-06-01 | operating rod-packing
RPV_Stdby | 0.4 | S042-C1 | 2024-06-01 | standby pressurized
DSV_Op | 1.1 | S125-C2 | 2024-06-15 | dry seal, operating
BDV_Cent_Stdby | 0.8 | S125-C2 | 2024-06-15 | BDV leak while stdby
ISO_Recip | 45.2 | S042-B1 | 2024-07-02 | per depressurization event
Note on A1: Valid categories: RPV_Op, RPV_Stdby, DSV_Op, DSV_Stdby, WSV_Op, BDV_Cent_Op, BDV_Cent_Stdby, BDV_Recip_Op, BDV_Recip_Stdby, ISO_Recip, ISO_Cent

## BU_Tanks
rate_kgh | unit_id | measurement_date | notes
0.5 | TK-042-1 | 2024-06-01 | atmospheric tank
1.2 | TK-125-1 | 2024-06-15

## BU_Leaks
rate_kgh | component_type | station_id | measurement_date | notes
0.15 | connector | Station 001 | 2024-06-01 | LDAR round
0.42 | valve | Station 002 | 2024-06-15
2.1 | flange | Station 001 | 2024-06-01 | repaired 2024-06-05

## BU_Pneumatics
rate_kgh | device_id | station_id | notes
0.85 | PN-042-1 | Station 001 | malfunctioning device, measured
1.85 | PN-125-3 | Station 002 | malfunctioning
0.42 | PN-060-7 | Station 003 | malfunctioning, stuck open
Note on A1: MALFUNCTIONING pneumatics ONLY. This sheet feeds the measured (posterior) rate for malfunctioning devices. Do NOT put routine low-bleed / high-bleed / intermittent / pump devices here — those use fixed EPA emission factors and only need counts on the Stations sheet.

## TD_Detections
category | rate_kgh | station_id | overpass_datetime | notes
RPV_Op | 18.4 | Station 001 | 2024-07-12 10:23 | aerial, source attributed
DSV_Stdby | 6.1 | Station 002 | 2024-07-13 11:07
Leak | 12.5 | Station 001 | 2024-07-14 09:50
Tank | 4.2 | Station 002 | 2024-07-13 11:07
Note on A1: Category MUST match a BU category exactly. Only these categories are TD-updated: RPV_*, DSV_*, BDV_*_*, ISO_*, Tank, Leak, Pneumatic. Do NOT enter engine exhaust or WSV_Op detections — TD cannot resolve them at source level.

## Compressors
station_id | unit_id | compressor_type | seal_type | driver_type | operating_hours | standby_pressurized_hours | depressurized_hours | fuel_mmbtu_yr
Station 001 | C1 | Reciprocating | RPV | 4SLB | 6800 | 1900 | 60 | 106800
Station 001 | C2 | Reciprocating | RPV | 4SLB | 8100 | 640 | 20 | 127200
Station 001 | C3 | Centrifugal | DSV | Turbine | 8500 | 260 | 0 | 750000
Station 001 | C4 | Centrifugal | DSV | Electric | 7900 | 860 | 0 | 0
Station 002 | C1 | Reciprocating | RPV | 4SLB | 2400 | 6000 | 360 | 40000
Note on C1: One of: "Reciprocating" or "Centrifugal".
Note on D1: One of: "RPV" (reciprocating), "DSV" (dry seal centrifugal), or "WSV" (wet seal centrifugal).
Note on E1: One of: "2SLB", "4SLB", "Turbine", or "Electric". Electric units produce zero exhaust regardless of fuel column.
Note on F1: Hours per year the unit was actively compressing gas. Seal vents (RPV/DSV) and BDV leak-through both apply here.
Note on G1: Hours per year idle but still pressurized. Seal vents and BDV leak-through apply here too.
Note on H1: Hours per year the unit was isolated and depressurized (blown down). Isolation-valve leak-by applies here. If left blank, the tool computes it as 8760 - operating - standby_pressurized. Note: operating + standby_pressurized + depressurized should = 8760.
Note on I1: Annual fuel burned by this unit's driver (mmbtu/yr). Leave at 0 for Electric drivers.

## Stations
station_id | Tank_count | Tank_emit_frequency | Leak_per_survey | Pneumatic_malfunc_hours | Pneumatic_malfunc_count | Pneumatic_malfunc_fraction | Pneumatic_intermittent_bleed_count | Pneumatic_low_bleed_count | Pneumatic_high_bleed_count | Pneumatic_pump_count
Station 001 | 1 |  | 3 | 0 | 0 | 0 | 25 | 8 | 0 | 0
Station 002 | 1 | 0.5 | 29 | 84197 | 0 | 0 | 0 | 0 | 0 | 0
Note on C1: OPTIONAL. Fraction of inspected tanks that were emitting. Leave BLANK to use the asset-wide value the tool derives automatically from BU_Tanks (nonzero obs / total obs). Enter a value between 0 and 1 to override for this station.
Note on D1: FALLBACK ONLY. Used if the Leaks_Surveys sheet has no rows for this station. Number of leaks in one survey; tool multiplies by surveys_per_year and interval. Prefer entering per-survey rows on the Leaks_Surveys sheet instead.
Note on E1: Total device-hours of malfunction across all malfunctioning pneumatics. If 0/blank, the tool derives it from malfunc_count x malfunc_fraction x 8760.
Note on H1: EPA emission factors (scf CH4/hr): intermittent-bleed 2.3, low-bleed 6.8, high-bleed 30, pump 13.3. Enter device counts per type.

## Leaks_Surveys
station_id | survey_date | leaks_found | interval_hours
Station 001 | 2024-03-15 | 10 | 2160
Station 001 | 2024-06-15 | 20 | 2160
Station 001 | 2024-09-15 | 25 | 2160
Station 001 | 2024-12-15 | 15 | 2160
Station 002 | 2024-03-20 | 29 | 2160
Station 002 | 2024-06-20 | 31 | 2160
Note on C1: Leaks found in THIS survey. Annual leak emissions = sum over surveys of leaks_found x posterior_leak_rate x interval_hours.
Note on D1: Hours represented by this survey (time since previous survey). Default 2160 (90 days). Adjust if survey spacing was uneven.

## Config
param | value | description
n_resamples | 9999 | bootstrap iterations. Lower for faster runs.
random_state | 10 | seed for reproducibility
survey_interval_hours | 2160 | hours between LDAR surveys (90 days x 24).
surveys_per_year | 4 | LDAR surveys per year (quarterly = 4). Annualizes leaks.